## Blad1
TULIP4041 DevBoard BOM
| Description | Supplier | Supplier article | Manufacturer | Manufacturer article | Qty | Purpose | Footprint/remarks
| Pinstrip male 20 pin |  |  | generic |  | 2 | Pico analyzer hookup | not needed if you do not plan to hookup an analyzer or scope
| Pinstrip socket 20 pin | Digikey | 952-1905-ND | Harwin | M20-7822046 | 2 | Pico plugin | not needed if you solder the Pico on the board
| Pinstrip male 12 pin |  |  | generic |  | 1 | HP41 analyzer hookup | not needed if you do not plan to hookup an analyzer or scope
| Pinstrip male 2 pin |  |  | generic |  | 4 | jumper pins
| Jumper 2.54mm |  |  | generic |  | 4 | jumper, 2-pin header with jumper
| Pinstrip male 6 pin |  |  | generic |  | 2 | HP41 connection
| flatcable with 2* header female | Digikey | IDSD-06-D-06.00-T-G-ND | Samtec |  | 1 | HP41 connection | max length 15-20 cm, optional, or build your own or use jumper cables
| Resistor 270R 5% / 1/4W |  |  | generic |  | 1 | IR LED current limiter | axial
| Resistor 270R 5% / 1/4W |  |  | generic |  | 1 | PWO OE pulldown | axial
| Resistor 1M 5% / 1/4W |  |  | generic |  | 6 | HP41 signal pulldown | axial
| IR led | Digikey | 1080-1076-ND | Everlight Electronics Co Ltd | IR204C/H16/L10 | 1 | IR Led 940 nm
| BS250 P-channel FET | Digikey | BS250P-ND | generic | BS250P | 1 | power switch USB/HP41 | TO-92
| FRAM 2 mbit SPI MB85RS2MTAPNF | Digikey | 865-1286-1-ND | Fujitsu | MB85RS2MTAPNF-G-BDERE1 | 1 | FRAM, 40 MHz 2 mbit/256KByte SPI | 8-pin SOP
| 114-00841-68, AMP SD card connector | Digikey | 114-00841-68-1-ND | Amphenol ICC (Commercial Products) | 114-00841-68 | 1 | SD card connector | must be this exact type due to the footprint on the PCB
| CD40109 output driver smd | Digikey | 296-31482-1-ND - Cut Tape (CT) | Texas | CD40109BNSR | 1 | level shifter output | NS16 - SOP (16SOIC)
| CD4050 input level shifter smd | Digikey | 296-14113-1-ND | Texas | CD4050BNSR | 2 | level shifter input | NS16 - SOP (16SOIC) | only 1 if no FI input needed
| RP Pico board (with headers!) | Digikey | 2648-SC0917-ND | Raspberry Pi | SC0917 | 1 | Pico CPU with Flash | use version with headers, unless you plan to solder it. Soldering the Pico is NOT recommended
TULIP4041 DevBoard HP41 Connectorboard
| Description | Supplier | Supplier article | Manufacturer | Manufacturer article | Qty | Purpose | Footprint
| Pinstrip male 6 pin |  |  | generic |  | 2 | HP41 connection
| HP41 module connector | you
Functions of the jumpers
| JP1 |  | when closed enables driving the IR led (IR is not supported in the BETA software) JP3 must be open in this case!
| JP2 |  | when closed allows receiving the FI signal from the HP41 bus
| JP3 |  | when closed allows driving PWO (JP1 must be open in this case)
| JP4 |  | when closed allows powering the TULIP DevBoard from the HP41 when no USB power is present